## General
| Enter Site ID | ABC123 | *User Enter Location ID, only IDs showed up if assigned to him else shows error that "This ID is not assigned to you"
*After successfully find the ID, the few static details will be displayed auto based on this sites details on DB
General Details
| Address | F-10 Islamabad | Priority | HUB-1
| Site Type | IDU/ODU | Category | BTS
Genset Details
| DG Count | 1 | Make & Model | Perkins CM
| KVA | 30 | Genset Status | Standby
| DG Serial# | abc123def456 | Module | PCM098
AC Details
| AC Count | 2
| AC-1 | Haier | AC-2 | Haier
| Ac-1 Ton | 2 | Ac-2 Ton | 2
| Serial Indoor | AC1445 | Serial Indoor | AC1447
| Serial Outdoor | AC1446 | Serial Outdoor | AC1448
Last PMR Details
| Date | 2020-08-12 | PMR-By | Ali Shah
Click to see Reported Issues
Last Fueling Details
| Date | 2020-08-12 | Fuel-By | Ali Shah
| Filled Qty | 200 | Avai Qty | 20
| Curr. GHMR | 1233 | Prev GHMR | 1100
| Visit Type | PM | Fuel Cap | 250
Last Parts Changed Details
| Date | 2020-08-12 | Installed-By | Ali Shah
| Oil Filter | Light
| Fuel Filter | Lock
| Oil | Battery
Click to see Details

## DG & Allied Power
Diesel Generator
| Main Category | Details (Must be poped out if clicked) | Options | Remarks (Must be poped out if clicked)
| Lube Oil Changed | Change of Lube oil i.e. Complete oil will be drained & change with fresh oil. | Yes/No
| OF Changed | Replacement of Old Oil Filter with New Oil Filter. | Yes/No
| FF Changed | Replacement of Fuel Filter will be subjected to physical condition of fuel filter and also to the fuel condition | Yes/No
| AF | Change/Cleaning of Air Filter will be subjected to the physical condition/ exceeding 750 running hours since last maintenance. | Yes/No/Cleaned only
| Genset Electrical Check | Check Generator for all Electrical Parameters.All parameter should be in Normal Limits. | Yes/No
| Genset Test Run | Starting and test run of generators. | Yes/No
| Cylinder Temp Check | Check & Record Each cylinder temperature during Operation | Yes/No
| Exhaust System Inspect | Inspection of exhaust system for leaks and audio pollution. | Yes/No
Allied Power System
| Main Category | Details (Must be poped out if clicked) | Options
| Cable Tightness | Check tightness of each cable clips, terminations, bolts, joints and wiring in Genset Power Panel, ATS, MOR, L.T, DB or any other panel. | OK/NOK
| Indication Lights | Check function of all instruments and indication lights on ATS and Generator panel. | OK/NOK
| Magnetic Contactor | Check that magnetic contactors are functioning properly. | OK/NOK
| ATS & MOR Functionality | Check ATS and MOR Fucntionality | OK/NOK
| AC Breaker Servicing | Servicing of Air Circuit Breakers | Yes/No
Level II Maintenance/Checks
| Main Category | Details (Must be poped out if clicked) | Options
| Valve Intake Replacement | Replacement of Valve Intake | Yes/No
| Valve Exhaust Replacement | Replacement of Valve Exhaust | Yes/No
| Tapper Clearance | Tappet Clearance of each Intake ad Exhaust Valve as per standard settings. | Yes/No
| Guides Intake Replacement | Replacement of Guides Intake | Yes/No
| Piston Ring Replacement | Replacement of Piston Rings (If required) | Yes/No

## Air Conditioners
Air Conditioners
| Main Category | Details (Must be poped out if clicked) | Options | Remarks (Must be poped out if clicked)
| AC Test Run | Starting and test run of Air Conditioners. | Yes/No
| IDU Working | Check the both IDU are working properly and producing chilled air with appropriate throw. | Both/One/None
| ODU Condensing Unit Working | Check the ODU condensing unit is working properly. | Yes/No
| PCB Functioning | Check the PCB is functioning properly. | Yes/No
| Thermostat Working | Check the thermostat of Air Conditioner is functioning properly. Replace/Calibrate/Adjust thermostat if required. | Yes/No

## 11KV Switchgear Transformer CP
11kV Switchgrear Panel System
| Main Category | Details (Must be poped out if clicked) | Options | Remarks (Must be poped out if clicked)
| Detail Inspection | Detail Inspection & Checking of 11KV switchgear of different make i.e. Siemens, Alstom, Areva, Medinsha etc. installed at MSC/MGW locations will be done bi-annually. | Yes/No
| HT Panel Sealed | Make Sure HT Panel Should be properly Sealed. | Yes/No
| CC Connection | Cleaning & checking of connection. | Yes/No
| Nut Bolts & Bus Bar | Checking of Nuts / Bolts & Bus bar Tightening. | Yes/No
| Relay Checking | Checking of Relays | Yes/No
| HT Panel Body Grounded | HT panel Should be Body Grounded | Yes/No
Transformer | Main Category | Details (Must be poped out if clicked) | Options
| Transformer Oil Checking | Checking of Transformer Oil. | Yes/No
| GasKit Checking | Checking of Transformer Gas Kit. | Yes/No
| Nuts / Bolts & connection Tightening | Checking of Transformer Nuts / Bolts & connection tightening. | Yes/No
| Oil Dehderation | Transformer oil Dehyderation | Yes/No
| Cable Connetion Checking | Cleaning and checking of Cable connection. | Yes/No
Comnercial Power Repair
| Main Category | Details (Must be poped out if clicked) | Options
| D-Fuse C & R | Checking & Replacement of D-fuse | Yes/No
| D-Fuse Set C & R | Checking & Replacement of D-Fuse set | Yes/No
| HT Cable C & R | Checking & Repairing of HT cable | Yes/No
| Lt Cable C & R | Checking & Repairing of LT cable | Yes/No
| Lt Cable Joint C & R | Checking & Replacement of LT cable joint | Yes/No
| Ht Cable Joint C & R | Checking & Replacement of HT cable joint | Yes/No

## Grounding & Lightning Arrestor
Grounding system
| Main Category | Details (Must be poped out if clicked) | Options | Remarks (Must be poped out if clicked)
| Grounding Pit Clean | Clean of Grounding Pit | Yes/No
| Grounding Pit Treatment | Watering/Chemical Treatment of Grounding pits | Yes/No
| Resistenace Value Measurement | Measurement of Resistenace values | Yes/No
| Grounding Cable Connectivity Check | Check Grounding cable connectivity pit to end nodes | Yes/No
| Cable Termination Check | Check & Tighten Cable terminations | Yes/No
| Busbars Greasing | Greasing of Busbars | Yes/No

## Civil Works & Electrification
Minor Civil work & Site Electrification & Cleanliness
| Main Category | Details (Must be poped out if clicked) | Options | Remarks (Must be poped out if clicked)
| Site Cleanliness | Clean site premises (indoor, shelter, external) | OK/NOK
| Site Locks | Check and ensue main door, shelter locks, handles | OK/NOK
| Cable Routing/Conduits/Ducts | Check and ensue cable routing, cable conduits, ducts | OK/NOK